## Consumption test
ALIENTEK ATK-DLRK3562JB Development Board Power Consumption Test Table V1.0
Test Introduction
Hardware Model | Core Board：ATK-CLRK3562JB V1.0 （DDR2GB-EMMC32GB version） | Test Purpose | Test the operating power consumption of the ATK-DLRK3562JB development board after connecting various peripherals, and evaluate the overall power consumption range of the development board. | Test Description | Due to different test methods, test equipment, connected peripheral modules and test system images adopted, the measured results may not be completely consistent. All values shall be subject to actual measured data.
Baseboard：ATK-DLRK3562JB V1.0
Test Equipment | ALIENTEK Digital Control Power Supply DP100
Preconditions | 1.Indoor test environment 2.Conduct sampling test on mass production batches
Test Feedback | The test data in this table is derived from sampling inspection and is for reference only. If you have any questions about the test data in this table, please contact the after-sales technical support of ALIENTEK Linux for feedback and explanation.
Test Results
Case Number | Test Case | Input Voltage (DC) | Operating Current (Typical value after system stabilization) | Current Range (Current fluctuation range after stabilization) | Power Consumption (Calculated with typical value) | Remarks (Important Supplementary Explanation)
1 | Test the standalone ATK-DLRK3562JB development board, run the default factory system, without connecting any peripheral modules or cables, and supply power only with 12V DC. | 12V | 120mA | 117mA~128mA | 1.44W | Wait for the system to finish booting and test after it runs stably for 1~2 minutes.During system startup, all peripheral circuits on the board will be initialized. Without connecting any additional modules or cables, the instantaneous current can reach 296 mA, corresponding to an instantaneous power consumption of 3.55 W for the development board during startup.After the system stabilizes, the operating current settles at around 120 mA; the calculated power consumption at 120 mA is 1.44 W.
2 | Test the standalone ATK-DLRK3562JB development board, run the default factory system, and connect the USB debug serial port cable. | 12V | 120mA | 117mA~128mA | 1.44W | Connecting the USB debug serial cable does not affect the overall power consumption of the development board.
3 | Test the standalone ATK-DLRK3562JB development board, run the default factory system, connect the USB debug serial port and one 100Mbps Ethernet port. | 12V | 125mA | 123mA~149mA | 1.50W | 启动系统后，百兆以太网接口插入网线，识别为百兆，百兆网络约增加电流10mA左右
4 | Test the standalone ATK-DLRK3562JB development board, run the default factory system, connect the USB debug serial port and one Gigabit Ethernet port. | 12V | 150mA | 149mA~170mA | 1.80W | After the system starts up, connect a network cable to the Gigabit Ethernet port, which will be recognized as Gigabit mode. The Gigabit network increases the current by approximately 30~40mA.
5 | Test the standalone ATK-DLRK3562JB development board, run the default factory system, connect the USB debug serial port and one PCIe to M.2 SSD solid state drive. | 12V | 156mA | 156mA~179mA | 1.87W | After connecting this module, power on and boot up the system for peripheral initialization. The maximum instantaneous current is observed to reach 322mA. After the system stabilizes, write 10GB of data to the SSD via the dd command, and the maximum current is recorded as 298mA. When reading 10GB of data from the SSD using the dd command, the maximum current is 285mA. In the idle state without read/write operations, the development board current fluctuates within the range of 156mA ~ 179mA. It should be noted that PCIe peripherals of different specifications deliver different power consumption test results, and the above data are for reference only.
6 | Test the standalone ATK-DLRK3562JB development board, run the default factory system, connect the USB debug serial port and the ALIENTEK 5.5-inch 720*1080 MIPI screen, with the QT interface displayed statically. | 12V | 235mA | 234mA~254mA | 2.82W | 上电启动系统，加载该MIPI屏幕驱动，观察到最大瞬时电流为401mA，最大瞬时功耗为4.81W；进入系统后，静态显示QT界面时，电流为235mA（取典型值），功耗2.82W；触摸滑动QT界面时（比如相册滑动），工作电流会增大，不同应用程序APP调用不同的资源，比如3D立方体会调用GPU，那么它的工作电流会增加。
7 | Test the standalone ATK-DLRK3562JB development board, run the default factory system, connect the USB debug serial port and one ALIENTEK 10.1-inch 1280*800 LVDS screen with QT interface displayed statically. | 12V | 372mA | 371mA~389mA | 4.46W | Power on and start the system. When loading the driver of the LVDS screen, the maximum instantaneous current is observed to be 497mA, with a maximum instantaneous power consumption of 5.96W. After entering the system and statically displaying the QT interface, the current is 372mA (typical value) and the power consumption is 4.46W. When touching and sliding the QT interface (such as sliding in the album application), the operating current will increase. Different APPs call different system resources; for example, 3D cube applications will invoke the GPU, which will further raise the operating current.
END

## 功耗测试
正点原子ATK-DLRK3562JB开发板功耗测试表V1.0
测试介绍
硬件型号 | 核心板：ATK-CLRK3562JB V1.0 （DDR2GB-EMMC32GB版本） | 测试目的 | 测试ATK-DLRK3562JB开发板接入多种外设后运行功耗，评估该开发板整体功耗范围 | 测试说明 | 使用不同测试方法、不同测试设备、接入不同外设模块、使用不同的测试系统镜像，测量结果不完全一致，请以具体实测为准
底板：ATK-DLRK3562JB V1.0
测试设备 | 正点原子数控电源DP100
前置条件 | 1、室内测试环境；2、对批量生产批次进行抽样测试；
测试反馈 | 本表测试数据来源于抽样检测，仅供参考，如对本表测试数据有疑问，请联系正点原子Linux售后技术支持进行反馈说明
测试结果
用例编号 | 测试用例 | 输入电压（直流） | 工作电流（系统稳定运行后，取典型值） | 电流范围（稳定后电流跳动范围） | 功耗（取典型值计算） | 备注（重要补充说明）
1 | 测试ATK-DLRK3562JB开发板单板，运行默认出厂系统，不外接任何外设模块、线缆，仅供电12V； | 12V | 120mA | 117mA~128mA | 1.44W | 等待系统启动完成，稳定运行1~2分钟后再测试。系统启动过程中会初始化整板各项外设电路，在不接任何其他模块、线缆条件下，瞬时电流可达296mA，即开发板启动系统瞬时功耗可达3.55W；系统稳定后，工作电流稳定在120mA附近，取120mA计算功耗为1.44W
2 | 测试ATK-DLRK3562JB开发板单板，运行默认出厂系统，接上USB调试串口线； | 12V | 120mA | 117mA~128mA | 1.44W | 接上USB调试串口线，不影响整板功耗
3 | 测试ATK-DLRK3562JB开发板单板，运行默认出厂系统，接上USB调试串口，接上一路百兆以太网； | 12V | 125mA | 123mA~149mA | 1.50W | 启动系统后，百兆以太网接口插入网线，识别为百兆，百兆网络约增加电流10mA左右
4 | 测试ATK-DLRK3562JB开发板单板，运行默认出厂系统，接上USB调试串口，接上一路千兆以太网； | 12V | 150mA | 149mA~170mA | 1.80W | 启动系统后，千兆以太网接口插入网线，识别为千兆，千兆网络约增加电流30~40mA左右。
5 | 测试ATK-DLRK3562JB开发板单板，运行默认出厂系统，接上USB调试串口，接上一路PCIE转M.2 SSD固态硬盘 | 12V | 156mA | 156mA~179mA | 1.87W | 接入该模块后，上电启动系统进行外设初始化，观察到最大瞬时电流可达322mA；系统稳定后，使用dd命令对该硬盘写入10GB数据，观察到最大电流为298mA；使用dd命令，对该硬盘读取10GB数据，观察到最大电流为285mA。在非读写状态下，开发板电流在156mA~179mA范围跳动。此处说明，外接不同规格的PCIE外设，测试功耗不同，数值仅供参考
6 | 测试ATK-DLRK3562JB开发板单板，运行默认出厂系统，接上USB调试串口，接上正点原子5.5寸MIPI屏幕720*1080，静态显示QT界面； | 12V | 235mA | 234mA~254mA | 2.82W | 上电启动系统，加载该MIPI屏幕驱动，观察到最大瞬时电流为401mA，最大瞬时功耗为4.81W；进入系统后，静态显示QT界面时，电流为235mA（取典型值），功耗2.82W；触摸滑动QT界面时（比如相册滑动），工作电流会增大，不同应用程序APP调用不同的资源，比如3D立方体会调用GPU，那么它的工作电流会增加。
7 | 测试ATK-DLRK3562JB开发板单板，运行默认出厂系统，接上USB调试串口，接上1个正点原子10.1寸LVDS屏幕1280*800，静态显示QT界面； | 12V | 372mA | 371mA~389mA | 4.46W | 上电启动系统，加载该LVDS屏幕驱动时，观察到最大瞬时电流为497mA，最大瞬时功耗为5.96W；进入系统后，静态显示QT界面时，电流为372mA（取典型值），功耗4.46W；触摸滑动QT界面时（比如相册滑动），工作电流会增大，不同应用程序APP调用不同的资源，比如3D立方体会调用GPU，那么它的工作电流会增加。
END