## Version Update Description
ATK-CLRK3562JB核心板接口数据手册
版本 | 版本更新说明 | 负责人 | 校审 | 发布日期
V1.0 | 正式发布 | 正点原子 | 正点原子 | 2026.03.18

## ATK-CLRK3562JB core board port
Connector | Pin Number | Core board Pin Function | Development board Multiplexed Pin Function | Function Description | Pin Type | CPU Pin Number | CPU Power Domain | Power Domain Voltage Level |  | Configurable Function (Multiplexing Function)
[9 empty] | Function 0 | Function 1 | Function 2 | Function 3 | Function 4 | Function 5 | Function 6
A （J1） | 1 | VCC5V0_SYS |  | Core Board Input 5.0V | Power Input |  |  | 5.0V
| 2 | VCC5V0_SYS |  |  | Power Input |  |  | 5.0V
| 3 | VCC5V0_SYS |  |  | Power Input |  |  | 5.0V
| 4 | VCC5V0_SYS |  |  | Power Input |  |  | 5.0V
| 5 | VCC5V0_SYS |  |  | Power Input |  |  | 5.0V
| 6 | VCC5V0_SYS |  |  | Power Input |  |  | 5.0V
| 7 | VCC5V0_SYS |  |  | Power Input |  |  | 5.0V
| 8 | VCC5V0_SYS |  |  | Power Input |  |  | 5.0V
| 9 | VCC3V3_SD |  | SD Card Power Output | Power Output |  |  | 3.3V
| 10 | VCC_3V3 |  | General 3.3V Power Output | Power Output |  |  | 3.3V
| 11 | GND |  | GND
| 12 | GND |  | GND
| 13 | GND |  | GND
| 14 | GND |  | GND
| 15 | GND |  | GND
| 16 | GND |  | GND
| 17 | GND |  | GND
| 18 | RESET |  | CPU and PMIC Reset Line | PMIC Input |  |  | 3.3V
| 19 | PMIC_EXT_EN |  | Baseboard Power Enable Line | PMIC Output |  |  | 3.3V
| 20 | PMIC_32KOUT |  | The PMIC outputs a 32.768KHz clock. | PMIC Output |  |  | 3.3V
| 21 | PMIC_PWRON |  | Sleep & Wake-up Line | PMIC Input |  |  | 3.3V
| 22 | USB30_OTG0_ID | USB30_OTG0_ID | USB3.0 OTG ID single | Input | 1P15 |  | 1.8V | USB30_OTG0_ID
| 23 | USB30_OTG0_VBUSDET | USB30_OTG0_VBUSDET | USB3.0 OTG Power Detection | Input | 1P14 |  | 3.3V | USB30_OTG0_VBUSDET
| 24 | GND |  | GND
| 25 | USB30_OTG0_DP | USB30_OTG0_DP | USB3.0 OTG | Input/Output | AF27 |  | 0.9/1.8V/3.3V | USB30_OTG0_DP
| 26 | USB30_OTG0_DM | USB30_OTG0_DM | USB3.0 OTG | Input/Output | AF26 |  | 0.9/1.8V/3.3V | USB30_OTG0_DM
| 27 | GND |  | GND
| 28 | USB20_HOST1_DP | USB20_HOST1_DP | USB2.0 HOST | Input/Output | AE27 |  | 0.9/1.8V/3.3V | USB20_HOST1_DP
| 29 | USB20_HOST1_DM | USB20_HOST1_DM | USB2.0 HOST | Input/Output | AE26 |  | 0.9/1.8V/3.3V | USB20_HOST1_DM
| 30 | GND |  | GND
| 31 | USB30_OTG0_SSTXP/PCIE20_TXDP | PCIE20_TXDP | USB3.0 OTG or PCIE 2.0 | Output | AD26 |  | 0.9/1.8V | USB30_OTG0_SSTXP | PCIE20_TXDP
| 32 | USB30_OTG0_SSTXN/PCIE20_TXDN | PCIE20_TXDN | USB3.0 OTG or PCIE 2.0 | Output | AD27 |  | 0.9/1.8V | USB30_OTG0_SSTXN | PCIE20_TXDN
| 33 | GND |  | GND
| 34 | PCIE20_REFCLKP | PCIE20_REFCLKP | USB3.0 OTG or PCIE 2.0 | Output | AC26 |  | 0.9/1.8V | PCIE20_REFCLKP
| 35 | PCIE20_REFCLKN | PCIE20_REFCLKN | USB3.0 OTG or PCIE 2.0 | Output | AC27 |  | 0.9/1.8V | PCIE20_REFCLKN
| 36 | GND |  | GND
| 37 | USB30_OTG0_SSRXP/PCIE20_RXDP | PCIE20_RXDP | USB3.0 OTG or PCIE 2.0 | Input | AB26 |  | 0.9/1.8V | USB30_OTG0_SSRXP | PCIE20_RXDP
| 38 | USB30_OTG0_SSRXN/PCIE20_RXDN | PCIE20_RXDN | USB3.0 OTG or PCIE 2.0 | Input | AB27 |  | 0.9/1.8V | USB30_OTG0_SSRXN | PCIE20_RXDN
| 39 | GND |  | GND
| 40 | RMII_TXD0 | RMII_TXD0 | 100Mbps Ethernet | Input/Output | Y25 | VCCIO4 | 3.3V | GPIO1_D1_d | UART1_RX_M0 | RGMII_TXD0_M1 | I2S0_SDO1_M1 | PWM4_M1 | RMII_TXD0
| 41 | RMII_TXD1 | RMII_TXD1 | 100Mbps Ethernet | Input/Output | Y26 |  | 3.3V | GPIO1_D2_d | UART1_TX_M0 | RGMII_TXD1_M1 | I2S0_SDO2_M1 | PWM5_M1 | RMII_TXD1
| 42 | RMII_TXEN | RMII_TXEN | 100Mbps Ethernet | Input/Output | AA25 |  | 3.3V | GPIO1_D3_d | UART1_RTSN_M0 | RGMII_TXEN_M1 | I2S0_SDI2_M1 | PWM6_M1 | RMII_TXEN
| 43 | RMII_RXD0 | RMII_RXD0 | 100Mbps Ethernet | Input/Output | Y27 |  | 3.3V | GPIO1_D4_d | UART1_CTSN_M0 | RGMII_RXD0_M1 | I2S0_SDI3_M1 | PWM7_M1 | RMII_RXD0
| 44 | RMII_RXD1 | RMII_RXD1 | 100Mbps Ethernet | Input/Output | 1H15 |  | 3.3V | GPIO1_D7_d | I2S2_SDO_M0 | RGMII_RXD1_M1 | UART4_RTSN_M1 | SPI2_MOSI_M1 | PWM14_M1 | RMII_RXD1
| 45 | RMII_RXER | RMII_RXER | 100Mbps Ethernet | Input/Output | 1J15 |  | 3.3V | GPIO2_A0_d | I2S2_SDI_M0 | RGMII_RXER_M1 | UART4_CTSN_M1 | SPI2_MISO_M1 | PWM15_M1 | RMII_RXER
| 46 | RMII_RXDV_CRS | RMII_RXDV_CRS | 100Mbps Ethernet | Input/Output | V27 |  | 3.3V | GPIO1_D6_d | I2S2_LRCK_M0 | RGMII_RXDV_M1 | UART4_TX_M1 | SPI2_CSN0_M1 | RMII_RXDV_CRS
| 47 | RMII_CLK | RMII_CLK | 100Mbps Ethernet | Input/Output | W26 |  | 3.3V | GPIO1_D5_d | I2S2_SCLK_M0 | RGMII_CLK_M1 | UART4_RX_M1 | SPI2_CSN1_M1 | RMII_CLK
| 48 | RMII_RESET | GPIO2_A1_d | 100Mbps Ethernet | Input/Output | W25 |  | 3.3V | GPIO2_A1_d | I2S2_MCLK_M0 | ETH_CLK_25M_OUT_M1 | CLK1_32K_OUT | SPI2_CLK_M1 | I2S0_SDO3_M1
| 49 | RMII_MDC | RMII_MDC | 100Mbps Ethernet | Input/Output | 1J14 |  | 3.3V | GPIO1_C7_d | SDMMC1_PWREN | RGMII_MDC_M1 | PWM2_M1 | I2C5_SCL_M1 | RMII_MDC
| 50 | RMII_MDIO | RMII_MDIO | 100Mbps Ethernet | Input/Output | V26 |  | 3.3V | GPIO1_D0_d | SDMMC1_DETN | RGMII_MDIO_M1 | PWM3_M1 | I2C5_SDA_M1 | RMII_MDIO
| 51 | GND |  | GND
| 52 | UART0_TX_M0_DEBUG | UART0_TX_M0 | System Debug UART | Input/Output | AE20 | PMUIO1 | 3.3V | GPIO0_D1_u | UART0_TX_M0 | JTAG_CPU_MCU_TCK_M0
| 53 | UART0_RX_M0_DEBUG | UART0_RX_M0 | System Debug UART | Input/Output | AF20 |  | 3.3V | GPIO0_D0_u | UART0_RX_M0 | JTAG_CPU_MCU_TMS_M0
| 54 | TP_RESET | GPIO0_A0_d | Touch Reset | Input/Output | AE24 | PMUIO0 | 3.3V | GPIO0_A0_d | REF_CLK_OUT
| 55 | TP_INT | GPIO0_B0_d | Touch interrupt | Input/Output | AF21 |  | 3.3V | GPIO0_B0_d | CLK_32K_IN | CLK0_32K_OUT | PCIE20_BUTTONRSTN
| 56 | GND |  | GND
| 57 | SARADC0_IN1_KEY/RECOVERY | SARADC0_IN1 | ADC collects the voltage of specified keys. The core board has an internal 10K pull-up resistor pulled up to 1.8V. | Analog Input | F26 |  | 1.8V | SARADC0_IN1
| 58 | SARADC0_IN2_HW_ID | SARADC0_IN2 | ADC collects the hardware version voltage. | Analog Input | E25 |  | 1.8V | SARADC0_IN2
| 59 | SARADC0_IN3_LCD_ID | SARADC0_IN3 | ADC collects the screen ID voltage. | Analog Input | G26 |  | 1.8V | SARADC0_IN3
| 60 | GND |  | GND
| 61 | GND |  | GND
| 62 | SARADC0_BOOT | SARADC0_BOOT | ADC collects the boot mode voltage. | Analog Input | D26 |  | 1.8V | SARADC0_BOOT
| 63 | SARADC0_IN4 | SARADC0_IN4 | ADC | Analog Input | D25 |  | 1.8V | SARADC0_IN4
| 64 | SARADC0_IN5 | SARADC0_IN5 | ADC | Analog Input | E26 |  | 1.8V | SARADC0_IN5
| 65 | SARADC0_IN6 | SARADC0_IN6 | ADC | Analog Input | E27 |  | 1.8V | SARADC0_IN6
| 66 | SARADC0_IN7 | SARADC0_IN7 | ADC | Analog Input | F25 |  | 1.8V | SARADC0_IN7
| 67 | GND |  | GND
| 68 | SDMMC0_DET | SDMMC0_DETN | TF Card Hot-Plug Detection (SD Card) | Input/Output | 1R15 | PMUIO0 | 3.3V | GPIO0_A4_u | SDMMC0_DETN | I2C4_SDA_M1
| 69 | SDMMC0_D1 | SDMMC0_D1 | TF card（SD card） | Input/Output | R26 | VCCIO3 | 3.3V | GPIO1_B4_u | SDMMC0_D1 | UART0_TX_M1 | UART7_TX_M1 | SPI1_MISO_M1 | DSM_AUD_LN
| 70 | SDMMC0_D0 | SDMMC0_D0 | TF card（SD card） | Input/Output | R25 |  | 3.3V | GPIO1_B3_u | SDMMC0_D0 | UART0_RX_M1 | UART7_RX_M1 | SPI1_MOSI_M1 | DSM_AUD_LP
| 71 | SDMMC0_CLK | SDMMC0_CLK | TF card (SD card), a 22Ω resistor is series-connected on the core board. | Input/Output | P27 |  | 3.3V | GPIO1_C0_d | SDMMC0_CLK | TEST_CLK_OUT | UART5_TX_M0 | SPI1_CLK_M1 | CAN1_TX_M0
| 72 | SDMMC0_CMD | SDMMC0_CMD | TF card（SD card） | Input/Output | P25 |  | 3.3V | GPIO1_B7_u | SDMMC0_CMD | SPDIF_TX_M2 | UART5_RX_M0 | CAN1_RX_M0
| 73 | SDMMC0_D3 | SDMMC0_D3 | TF card（SD card） | Input/Output | N26 |  | 3.3V | GPIO1_B6_u | SDMMC0_D3 | JTAG_CPU_MCU_TMS_M1 | UART5_RTSN_M0 | SPI1_CSN0_M1 | PWM11_M0 | DSM_AUD_RN
| 74 | SDMMC0_D2 | SDMMC0_D2 | TF card（SD card） | Input/Output | N25 |  | 3.3V | GPIO1_B5_u | SDMMC0_D2 | JTAG_CPU_MCU_TCK_M1 | UART5_CTSN_M0 | SPI1_CSN1_M1 | PWM10_M0 | DSM_AUD_RP
| 75 | GND |  | GND
| 76 | SDMMC1_D2 | SDMMC1_D2 | Reserved SDMMC1 Interface | Input/Output | T25 | VCCIO4 | 3.3V | GPIO1_C3_d | SDMMC1_D2 | RGMII_TXCLK_M1 | I2S0_SDO0_M1 | PWM10_M1
| 77 | SDMMC1_D0 | SDMMC1_D0 | Reserved SDMMC1 Interface | Input/Output | U26 |  | 3.3V | GPIO1_C1_d | SDMMC1_D0 | RGMII_TXD2_M1 | I2S0_SDI0_M1 | PWM8_M1
| 78 | SDMMC1_D1 | SDMMC1_D1 | Reserved SDMMC1 Interface | Input/Output | V25 |  | 3.3V | GPIO1_C2_d | SDMMC1_D1 | RGMII_TXD3_M1 | I2S0_SDI1_M1 | PWM9_M1
| 79 | SDMMC1_D3 | SDMMC1_D3 | Reserved SDMMC1 Interface | Input/Output | T26 |  | 3.3V | GPIO1_C4_d | SDMMC1_D3 | RGMII_RXD2_M1 | I2S0_LRCK_M1 | PWM11_M1
| 80 | SDMMC1_CMD | SDMMC1_CMD | Reserved SDMMC1 Interface | Input/Output | T27 |  | 3.3V | GPIO1_C5_d | SDMMC1_CMD | RGMII_RXD3_M1 | I2S0_SCLK_M1 | PWM0_M1
| 81 | SDMMC1_CLK | SDMMC1_CLK | Reserved SDMMC1 Interface | Input/Output | U25 |  | 3.3V | GPIO1_C6_d | SDMMC1_CLK | RGMII_RXCLK_M1 | I2S0_MCLK_M1 | PWM1_M1
| 82 | GND |  | GND
| 83 | CAN1_TX | CAN1_TX_M1 | CAN Communication | Input/Output | AF17 | PMUIO1 | 3.3V | GPIO0_C0_d | UART2_TX_M0 | PWM7_M0 | GPU_AVS | CAN1_TX_M1
| 84 | CAN1_RX | CAN1_RX_M1 | CAN Communication | Input/Output | 1R11 |  | 3.3V | GPIO0_C1_d | UART2_RX_M0 | PWM6_M0 | NPU_AVS | CAN1_RX_M1
| 85 | CAN0_TX | CAN0_TX_M2 | CAN Communication | Input/Output | AF19 |  | 3.3V | GPIO0_C6_d | UART6_TX_M0 | CAN0_TX_M2
| 86 | CAN0_RX | CAN0_RX_M2 | CAN Communication | Input/Output | AE19 |  | 3.3V | GPIO0_C7_d | UART6_RX_M0 | CAN0_RX_M2
| 87 | GND |  | GND
| 88 | PCIE_PWREN | GPIO0_B7_d | PCIE Interface Power Enable | Input/Output | AF15 | PMUIO1 | 3.3V | GPIO0_B7_d | SPI0_CSN1_M0 | PWM4_M0 | CPU_AVS | SPDIF_TX_M1
| 89 | PCIE20_WAKEN_M0 | PCIE20_WAKEN_M0 | PCIE Interface Device Wakeup | Input/Output | AE15 |  | 3.3V | GPIO0_B6_d | I2C2_SDA_M0 | PCIE20_WAKEN_M0
| 90 | PCIE20_PERSTN_M0 | PCIE20_PERSTN_M0 | PCIE Interface Device Reset | Input/Output | AF16 |  | 3.3V | GPIO0_B5_d | I2C2_SCL_M0 | PCIE20_PERSTN_M0
| 91 | PCIE20_CLKREQN_M0 | PCIE20_CLKREQN_M0 | PCIE Interface Device Clock Request | Input/Output | AG24 | PMUIO0 | 3.3V | GPIO0_A6_d | PCIE20_CLKREQN_M0
| 92 | PCIE20_PRSNT | GPIO0_A5_d | PCIE Interface Device Plug-and-Detect | Input/Output | AE22 |  | 3.3V | GPIO0_A5_d | SDMMC0_PWREN | I2C4_SCL_M1 | PMU_DEBUG
| 93 | GND |  | GND
| 94 | SPI0_CLK_M0 | SPI0_CLK_M0 | SPI Communication | Input/Output | AE16 | PMUIO1 | 3.3V | GPIO0_C3_d | UART2_RTSN_M0 | PWM0_M0 | SPI0_CLK_M0
| 95 | SPI0_CSN0_M0 | SPI0_CSN0_M0 | SPI Communication | Input/Output | AG17 |  | 3.3V | GPIO0_C2_d | UART2_CTSN_M0 | PWM5_M0 | SPI0_CSN0_M0
| 96 | SPI0_MOSI_M0 | SPI0_MOSI_M0 | SPI Communication | Input/Output | AG19 |  | 3.3V | GPIO0_C4_d | UART6_CTSN_M0 | PWM1_M0 | SPI0_MOSI_M0
| 97 | SPI0_MISO_M0 | SPI0_MISO_M0 | SPI Communication | Input/Output | AE18 |  | 3.3V | GPIO0_C5_d | UART6_RTSN_M0 | PWM2_M0 | SPI0_MISO_M0
| 98 | GND |  | GND
| 99 | I2C1_SDA_M0 | I2C1_SDA_M0 | I2C Communication | Input/Output | AF18 | PMUIO1 | 3.3V | GPIO0_B4_d | I2C1_SDA_M0
| 100 | I2C1_SCL_M0 | I2C1_SCL_M0 | I2C Communication | Input/Output | AE17 |  | 3.3V | GPIO0_B3_d | I2C1_SCL_M0
| 101 | I2C0_SDA_PMIC | I2C0_SDA | Core board PMIC I2C communication; the core board is internally pulled up to 3.3V with 2.2K resistors. | Input/Output | AE23 | PMUIO0 | 3.3V | GPIO0_B2_d | I2C0_SDA
| 102 | I2C0_SCL_PMIC | I2C0_SCL | Core board PMIC I2C communication; the core board is internally pulled up to 3.3V with 2.2K resistors. | Input/Output | AG23 |  | 3.3V | GPIO0_B1_d | I2C0_SCL
| 103 | GND |  | GND
| 104 | GND |  | GND
| 105 | GND |  | GND
| 106 | GND |  | GND
| 107 | GND |  | GND
| 108 | GND |  | GND
| 109 | GND |  | GND
| 110 | GND |  | GND
| 111 | VCC_1V8 |  | General 1.8V Power Output | Power Output
| 112 | VCCIO_SD |  | SD Card IO Power Output | Power Output
| 113 | VCC3V3_SYS |  | Input Core Board 3.3V Power | Power Input |  |  | 3.3V
| 114 | VCC3V3_SYS |  |  | Power Input |  |  | 3.3V
| 115 | VCC3V3_SYS |  |  | Power Input |  |  | 3.3V
| 116 | VCC3V3_SYS |  |  | Power Input |  |  | 3.3V
| 117 | VCC3V3_SYS |  |  | Power Input |  |  | 3.3V
| 118 | VCC3V3_SYS |  |  | Power Input |  |  | 3.3V
| 119 | VCC3V3_SYS |  |  | Power Input |  |  | 3.3V
| 120 | VCC3V3_SYS |  |  | Power Input |  |  | 3.3V
B （J2） | 1 | GND
| 2 | GND
| 3 | MIPI_CSI_RX0_D0_N | MIPI_CSI_RX0_D0N | MIPI CSI Camera Data | Input | AG9 |  | 0.9/1.8V | MIPI_CSI_RX0_D0N
| 4 | MIPI_CSI_RX0_D0_P | MIPI_CSI_RX0_D0P | MIPI CSI Camera Data | Input | AF9 |  | 0.9/1.8V | MIPI_CSI_RX0_D0P
| 5 | GND
| 6 | MIPI_CSI_RX0_D1_N | MIPI_CSI_RX0_D1N | MIPI CSI Camera Data | Input | AG8 |  | 0.9/1.8V | MIPI_CSI_RX0_D1N
| 7 | MIPI_CSI_RX0_D1_P | MIPI_CSI_RX0_D1P | MIPI CSI Camera Data | Input | AF8 |  | 0.9/1.8V | MIPI_CSI_RX0_D1P
| 8 | GND
| 9 | MIPI_CSI_RX0_D2_N | MIPI_CSI_RX0_D2N | MIPI CSI Camera Data | Input | AG6 |  | 0.9/1.8V | MIPI_CSI_RX0_D2N
| 10 | MIPI_CSI_RX0_D2_P | MIPI_CSI_RX0_D2P | MIPI CSI Camera Data | Input | AF6 |  | 0.9/1.8V | MIPI_CSI_RX0_D2P
| 11 | GND
| 12 | MIPI_CSI_RX0_D3_N | MIPI_CSI_RX0_D3N | MIPI CSI Camera Data | Input | AG5 |  | 0.9/1.8V | MIPI_CSI_RX0_D3N
| 13 | MIPI_CSI_RX0_D3_P | MIPI_CSI_RX0_D3P | MIPI CSI Camera Data | Input | AF5 |  | 0.9/1.8V | MIPI_CSI_RX0_D3P
| 14 | GND
| 15 | MIPI_CSI_RX0_CLK0_N | MIPI_CSI_RX0_CLK0N | MIPI CSI Camera Clock | Output | AG7 |  | 0.9/1.8V | MIPI_CSI_RX0_CLK0N
| 16 | MIPI_CSI_RX0_CLK0_P | MIPI_CSI_RX0_CLK0P | MIPI CSI Camera Clock | Output | AF7 |  | 0.9/1.8V | MIPI_CSI_RX0_CLK0P
| 17 | GND
| 18 | MIPI_CSI_RX0_CLK1_N | MIPI_CSI_RX0_CLK1N | MIPI CSI Camera Clock | Output | 1R7 |  | 0.9/1.8V | MIPI_CSI_RX0_CLK1N
| 19 | MIPI_CSI_RX0_CLK1_P | MIPI_CSI_RX0_CLK1P | MIPI CSI Camera Clock | Output | 1P7 |  | 0.9/1.8V | MIPI_CSI_RX0_CLK1P
| 20 | GND
| 21 | MIPI_CSI_RX1_D0_N | MIPI_CSI_RX1_D0N | MIPI CSI Camera Data | Input | AG4 |  | 0.9/1.8V | MIPI_CSI_RX1_D0N
| 22 | MIPI_CSI_RX1_D0_P | MIPI_CSI_RX1_D0P | MIPI CSI Camera Data | Input | AF4 |  | 0.9/1.8V | MIPI_CSI_RX1_D0P
| 23 | GND
| 24 | MIPI_CSI_RX1_D1_N | MIPI_CSI_RX1_D1N | MIPI CSI Camera Data | Input | AG3 |  | 0.9/1.8V | MIPI_CSI_RX1_D1N
| 25 | MIPI_CSI_RX1_D1_P | MIPI_CSI_RX1_D1P | MIPI CSI Camera Data | Input | AF3 |  | 0.9/1.8V | MIPI_CSI_RX1_D1P
| 26 | GND
| 27 | MIPI_CSI_RX1_D2_N | MIPI_CSI_RX1_D2N | MIPI CSI Camera Data | Input | AF1 |  | 0.9/1.8V | MIPI_CSI_RX1_D2N
| 28 | MIPI_CSI_RX1_D2_P | MIPI_CSI_RX1_D2P | MIPI CSI Camera Data | Input | AE1 |  | 0.9/1.8V | MIPI_CSI_RX1_D2P
| 29 | GND
| 30 | MIPI_CSI_RX1_D3_N | MIPI_CSI_RX1_D3N | MIPI CSI Camera Data | Input | AD2 |  | 0.9/1.8V | MIPI_CSI_RX1_D3N
| 31 | MIPI_CSI_RX1_D3_P | MIPI_CSI_RX1_D3P | MIPI CSI Camera Data | Input | AD1 |  | 0.9/1.8V | MIPI_CSI_RX1_D3P
| 32 | GND
| 33 | MIPI_CSI_RX1_CLK0_N | MIPI_CSI_RX1_CLK0N | MIPI CSI Camera Clock | Output | AG2 |  | 0.9/1.8V | MIPI_CSI_RX1_CLK0N
| 34 | MIPI_CSI_RX1_CLK0_P | MIPI_CSI_RX1_CLK0P | MIPI CSI Camera Clock | Output | AF2 |  | 0.9/1.8V | MIPI_CSI_RX1_CLK0P
| 35 | GND
| 36 | MIPI_CSI_RX1_CLK1_N | MIPI_CSI_RX1_CLK1N | MIPI CSI Camera Clock | Output | 1R3 |  | 0.9/1.8V | MIPI_CSI_RX1_CLK1N
| 37 | MIPI_CSI_RX1_CLK1_P | MIPI_CSI_RX1_CLK1P | MIPI CSI Camera Clock | Output | 1P3 |  | 0.9/1.8V | MIPI_CSI_RX1_CLK1P
| 38 | GND
| 39 | RGMII_CLK_M0 | RGMII_CLK_M0 | Gigabit Ethernet | Input/Output | U1 | VCCIO6 | 3.3V | GPIO4_B7_d | VO_LCDC_CLK | RGMII_CLK_M0 | CAM_CLK1_OUT_M1 | PDM_CLK0_M1
| 40 | RGMII_RESET | GPIO4_B0_d | Gigabit Ethernet | Input/Output | V3 |  | 3.3V | GPIO4_B0_d | VO_LCDC_D16 | RGMII_RXER_M0 | UART1_CTSN_M1 | PDM_SDI1_M1 | UART6_RX_M1
| 41 | RGMII_INT/PMEB | GPIO4_B1_d | Gigabit Ethernet | Input/Output | T2 |  | 3.3V | GPIO4_B1_d | VO_LCDC_D17 | ETH_CLK_25M_OUT_M0 | CAM_CLK0_OUT_M1 | I2S2_SCLK_M1 | PDM_CLK1_M1
| 42 | RGMII_MDC_M0 | RGMII_MDC_M0 | Gigabit Ethernet | Input/Output | AC1 |  | 3.3V | GPIO4_B2_d | VO_LCDC_D2 | RGMII_MDC_M0 | UART9_TX_M0
| 43 | RGMII_MDIO_M0 | RGMII_MDIO_M0 | Gigabit Ethernet | Input/Output | AC2 |  | 3.3V | GPIO4_B3_d | VO_LCDC_D18 | RGMII_MDIO_M0 | UART9_RX_M0
| 44 | GND
| 45 | PWM_FAN | PWM15_M0 | PWM Fan Control (Optional) | Input/Output | P3 | VCCIO6 | 3.3V | GPIO3_C6_d | VO_LCDC_D5 | I2S1_LRCK_M0 | UART4_RTSN_M0 | PWM15_M0
| 46 | WORKING_LED_EN | GPIO4_B6_d | Indicator Light Control | Input/Output | N3 |  | 3.3V | GPIO4_B6_d | VO_LCDC_DEN | I2S1_SDO3_M0 | UART3_CTSN_M0 | SPI2_CLK_M0
| 47 | PWM_BL | PWM14_M0 | Screen Backlight | Input/Output | N2 |  | 3.3V | GPIO3_C5_d | VO_LCDC_D4 | I2S1_SCLK_M0 | UART4_CTSN_M0 | PWM14_M0
| 48 | GND
| 49 | I2C2_SCL_M1 | I2C2_SCL_M1 | I2C Communication | Input/Output | R2 | VCCIO6 | 3.3V | GPIO3_D2_d | VO_LCDC_D11 | I2S1_SDI2_M0 | UART7_CTSN_M0 | SPI2_MISO_M0 | I2C2_SCL_M1
| 50 | I2C2_SDA_M1 | I2C2_SDA_M1 | I2C Communication | Input/Output | T3 |  | 3.3V | GPIO3_D3_d | VO_LCDC_D12 | I2S1_SDI3_M0 | UART7_RTSN_M0 | SPI2_MOSI_M0 | I2C2_SDA_M1
| 51 | I2C4_SCL_M0 | I2C4_SCL_M0 | I2C Communication | Input/Output | G3 | VCCIO5 | 3.3V | GPIO3_B6_d | I2S1_SDO1_M1 | I2S1_SDI3_M1 | UART3_CTSN_M1 | SPI0_CSN1_M1 | I2C4_SCL_M0 | CAN0_TX_M1
| 52 | I2C4_SDA_M0 | I2C4_SDA_M0 | I2C Communication | Input/Output | G2 |  | 3.3V | GPIO3_B7_d | I2S1_SDO2_M1 | I2S1_SDI2_M1 | UART3_TX_M1 | SPI0_CSN0_M1 | I2C4_SDA_M0 | CAN0_RX_M1
| 53 | I2C5_SCL_M0 | I2C5_SCL_M0 | I2C Communication | Input/Output | E1 |  | 3.3V | GPIO3_C2_d | I2C5_SCL_M0 | ISP_PRELIGHT_TRIGOUT | UART9_TX_M1
| 54 | I2C5_SDA_M0 | I2C5_SDA_M0 | I2C Communication | Input/Output | D3 |  | 3.3V | GPIO3_C3_d | I2C5_SDA_M0 | ISP_FLASH_TRIGOUT | UART9_RX_M1
| 55 | GND
| 56 | CAM1_PWDN | GPIO3_C1_d | Camera Control | Input/Output | E2 | VCCIO5 | 3.3V | GPIO3_C1_d | I2S1_SDI0_M1 | ISP_FLASH_TRIGIN | UART3_RTSN_M1
| 57 | CAM0_PWDN | GPIO3_B5_d | Camera Control | Input/Output | D1 |  | 3.3V | GPIO3_B5_d | I2S1_SDO0_M1 | CAM_CLK3_OUT | UART8_RTSN_M0 | SPI0_CLK_M1 | PWM13_M1
| 58 | CAM0_RESET | GPIO3_B4_d | Camera Reset | Input/Output | F2 |  | 3.3V | GPIO3_B4_d | I2S1_LRCK_M1 | CAM_CLK2_OUT | UART8_CTSN_M0 | SPI0_MOSI_M1 | PWM12_M1
| 59 | CAM1_RESET | GPIO3_C0_d | Camera Reset | Input/Output | H2 |  | 3.3V | GPIO3_C0_d | I2S1_SDO3_M1 | I2S1_SDI1_M1 | UART3_RX_M1 | SPI0_MISO_M1
| 60 | GND
| 61 | GND
| 62 | SARADC1_IN0 | SARADC1_IN0 | ADC | Analog Input | 1F1 |  | 1.8V | SARADC1_IN0
| 63 | SARADC1_IN1 | SARADC1_IN1 | ADC | Analog Input | 1J1 |  | 1.8V | SARADC1_IN1
| 64 | SARADC1_IN2 | SARADC1_IN2 | ADC | Analog Input | 1F2 |  | 1.8V | SARADC1_IN2
| 65 | SARADC1_IN3 | SARADC1_IN3 | ADC | Analog Input | 1J2 |  | 1.8V | SARADC1_IN3
| 66 | SARADC1_IN4 | SARADC1_IN4 | ADC | Analog Input | 1H1 |  | 1.8V | SARADC1_IN4
| 67 | SARADC1_IN5 | SARADC1_IN5 | ADC | Analog Input | 1L2 |  | 1.8V | SARADC1_IN5
| 68 | SARADC1_IN6 | SARADC1_IN6 | ADC | Analog Input | 1K1 |  | 1.8V | SARADC1_IN6
| 69 | SARADC1_IN7 | SARADC1_IN7 | ADC | Analog Input | 1E1 |  | 1.8V | SARADC1_IN7
| 70 | GND
| 71 | UART8_RX_M0 | UART8_RX_M0 | UART Communication | Input/Output | G1 | VCCIO5 | 3.3V | GPIO3_B3_d | I2S1_SCLK_M1 | CAM_CLK1_OUT_M0 | UART8_RX_M0
| 72 | UART8_TX_M0 | UART8_TX_M0 | UART Communication | Input/Output | H3 |  | 3.3V | GPIO3_B2_d | I2S1_MCLK_M1 | CAM_CLK0_OUT_M0 | UART8_TX_M0
| 73 | UART7_RX_M0 | UART7_RX_M0 | UART Communication | Input/Output | P2 | VCCIO6 | 3.3V | GPIO3_C7_d | VO_LCDC_D6 | I2S1_SDO0_M0 | UART7_RX_M0
| 74 | UART7_TX_M0 | UART7_TX_M0 | UART Communication | Input/Output | N1 |  | 3.3V | GPIO3_C4_d | VO_LCDC_D3 | I2S1_MCLK_M0 | UART7_TX_M0
| 75 | UART4_RX_M0 | UART4_RX_M0 | UART Communication | Input/Output | R1 |  | 3.3V | GPIO3_D1_d | VO_LCDC_D10 | I2S1_SDI1_M0 | UART4_RX_M0 | UART3_RTSN_M0
| 76 | UART4_TX_M0 | UART4_TX_M0 | UART Communication | Input/Output | R3 |  | 3.3V | GPIO3_D0_d | VO_LCDC_D7 | I2S1_SDI0_M0 | UART4_TX_M0
| 77 | UART3_RX_M0 | UART3_RX_M0 | UART Communication | Input/Output | M3 |  | 3.3V | GPIO4_B5_d | VO_LCDC_VSYNC | I2S1_SDO2_M0 | UART9_RTSN_M0 | SPI2_CSN0_M0 | I2C1_SDA_M1 | UART3_RX_M0
| 78 | UART3_TX_M0 | UART3_TX_M0 | UART Communication | Input/Output | M2 |  | 3.3V | GPIO4_B4_d | VO_LCDC_HSYNC | I2S1_SDO1_M0 | UART9_CTSN_M0 | SPI2_CSN1_M0 | I2C1_SCL_M1 | UART3_TX_M0
| 79 | USB_INT | GPIO3_A1_d | USB OTG Interrupt | Input/Output | 1L1 | VCCIO1 | 3.3V | GPIO3_A1_d | I2C3_SDA_M0 | UART2_RX_M1 | SPDIF_TX_M0 | CAN0_RX_M0 | UART5_RTSN_M1
| 80 | USB_OTG_PWREN | GPIO3_A0_d | USB OTG Power Enable | Input/Output | 1M1 |  | 3.3V | GPIO3_A0_d | I2C3_SCL_M0 | UART2_TX_M1 | PDM_SDI3_M0 | CAN0_TX_M0 | UART5_CTSN_M1
| 81 | DSI_RESET | GPIO3_B0_d | MIPI DSI Display Reset | Input/Output | 1M2 |  | 3.3V | GPIO3_B0_d | I2S0_SDO3_M0 | I2S0_SDI1_M0 | PDM_SDI1_M0 | PCIE20_PERSTN_M1
| 82 | GND
| 83 | RGMII_RXCLK_M0 | RGMII_RXCLK_M0 | Gigabit Ethernet | Input/Output | U2 | VCCIO6 | 3.3V | GPIO4_A1_d | VO_LCDC_D21 | RGMII_RXCLK_M0 | I2S2_LRCK_M1 | PWM12_M0
| 84 | RGMII_RXDV_M0 | RGMII_RXDV_M0 | Gigabit Ethernet | Input/Output | V2 |  | 3.3V | GPIO4_A7_d | VO_LCDC_D9 | RGMII_RXDV_M0 | UART1_RTSN_M1 | PDM_SDI0_M1 | UART6_TX_M1
| 85 | RGMII_RXD3_M0 | RGMII_RXD3_M0 | Gigabit Ethernet | Input/Output | Y3 |  | 3.3V | GPIO4_A0_d | VO_LCDC_D20 | RGMII_RXD3_M0 | UART8_RTSN_M1 | SPI1_CSN1_M0
| 86 | RGMII_RXD2_M0 | RGMII_RXD2_M0 | Gigabit Ethernet | Input/Output | W2 |  | 3.3V | GPIO3_D7_d | VO_LCDC_D19 | RGMII_RXD2_M0 | UART8_CTSN_M1 | SPI1_CSN0_M0
| 87 | RGMII_RXD1_M0 | RGMII_RXD1_M0 | Gigabit Ethernet | Input/Output | W1 |  | 3.3V | GPIO4_A6_d | VO_LCDC_D8 | RGMII_RXD1_M0 | UART1_RX_M1 | PDM_SDI3_M1 | I2C3_SDA_M1
| 88 | RGMII_RXD0_M0 | RGMII_RXD0_M0 | Gigabit Ethernet | Input/Output | W3 |  | 3.3V | GPIO4_A5_d | VO_LCDC_D1 | RGMII_RXD0_M0 | UART1_TX_M1 | PDM_SDI2_M1 | I2C3_SCL_M1
| 89 | GND
| 90 | RGMII_TXCLK_M0 | RGMII_TXCLK_M0 | Gigabit Ethernet, 22Ω resistor series-connected on the core board | Input/Output | Y2 | VCCIO6 | 3.3V | GPIO3_D6_d | VO_LCDC_D15 | RGMII_TXCLK_M0 | I2S2_MCLK_M1 | SPI1_CLK_M0
| 91 | RGMII_TXEN_M0 | RGMII_TXEN_M0 | Gigabit Ethernet, 22Ω resistor series-connected on the core board | Input/Output | AA3 |  | 3.3V | GPIO4_A4_d | VO_LCDC_D0 | RGMII_TXEN_M0 | PWM13_M0
| 92 | RGMII_TXD3_M0 | RGMII_TXD3_M0 | Gigabit Ethernet, 22Ω resistor series-connected on the core board | Input/Output | AB2 |  | 3.3V | GPIO3_D5_d | VO_LCDC_D14 | RGMII_TXD3_M0 | UART8_RX_M1 | I2S2_SDO_M1
| 93 | RGMII_TXD2_M0 | RGMII_TXD2_M0 | Gigabit Ethernet, 22Ω resistor series-connected on the core board | Input/Output | AB3 |  | 3.3V | GPIO3_D4_d | VO_LCDC_D13 | RGMII_TXD2_M0 | UART8_TX_M1 | I2S2_SDI_M1
| 94 | RGMII_TXD1_M0 | RGMII_TXD1_M0 | Gigabit Ethernet, 22Ω resistor series-connected on the core board | Input/Output | AA2 |  | 3.3V | GPIO4_A3_d | VO_LCDC_D23 | RGMII_TXD1_M0 | UART6_RTSN_M1 | SPI1_MISO_M0
| 95 | RGMII_TXD0_M0 | RGMII_TXD0_M0 | Gigabit Ethernet, 22Ω resistor series-connected on the core board | Input/Output | AA1 |  | 3.3V | GPIO4_A2_d | VO_LCDC_D22 | RGMII_TXD0_M0 | UART6_CTSN_M1 | SPI1_MOSI_M0
| 96 | GND
| 97 | MIPI_DSI_TX_CLK_N/LVDS_TX_CLK_N | MIPI_DSI_TX_CLKN/LVDS_TX_CLKN | MIPI DSI or LVDS display clock | Output | AF12 |  | 0.9/1.8V | MIPI_DSI_TX_CLKN | LVDS_TX_CLKN
| 98 | MIPI_DSI_TX_CLK_P/LVDS_TX_CLK_P | MIPI_DSI_TX_CLKP/LVDS_TX_CLKP | MIPI DSI or LVDS display clock | Output | AG12 |  | 0.9/1.8V | MIPI_DSI_TX_CLKP | LVDS_TX_CLKP
| 99 | GND
| 100 | MIPI_DSI_TX_D3_N/LVDS_TX_D3_N | MIPI_DSI_TX_D3N/LVDS_TX_D3N | MIPI DSI or LVDS display clock | Output | AF10 |  | 0.9/1.8V | MIPI_DSI_TX_D3N | LVDS_TX_D3N
| 101 | MIPI_DSI_TX_D3_P/LVDS_TX_D3_P | MIPI_DSI_TX_D3P/LVDS_TX_D3P | MIPI DSI or LVDS display clock | Output | AG10 |  | 0.9/1.8V | MIPI_DSI_TX_D3P | LVDS_TX_D3P
| 102 | GND
| 103 | MIPI_DSI_TX_D2_N/LVDS_TX_D2_N | MIPI_DSI_TX_D2N/LVDS_TX_D2N | MIPI DSI or LVDS display clock | Output | AG11 |  | 0.9/1.8V | MIPI_DSI_TX_D2N | LVDS_TX_D2N
| 104 | MIPI_DSI_TX_D2_P/LVDS_TX_D2_P | MIPI_DSI_TX_D2P/LVDS_TX_D2P | MIPI DSI or LVDS display clock | Output | AF11 |  | 0.9/1.8V | MIPI_DSI_TX_D2P | LVDS_TX_D2P
| 105 | GND
| 106 | MIPI_DSI_TX_D1_N/LVDS_TX_D1_N | MIPI_DSI_TX_D1N/LVDS_TX_D1N | MIPI DSI or LVDS display clock | Output | AG13 |  | 0.9/1.8V | MIPI_DSI_TX_D1N | LVDS_TX_D1N
| 107 | MIPI_DSI_TX_D1_P/LVDS_TX_D1_P | MIPI_DSI_TX_D1P/LVDS_TX_D1P | MIPI DSI or LVDS display clock | Output | AF13 |  | 0.9/1.8V | MIPI_DSI_TX_D1P | LVDS_TX_D1P
| 108 | GND
| 109 | MIPI_DSI_TX_D0_N/LVDS_TX_D0_N | MIPI_DSI_TX_D0N/LVDS_TX_D0N | MIPI DSI or LVDS display clock | Output | AF14 |  | 0.9/1.8V | MIPI_DSI_TX_D0N | LVDS_TX_D0N
| 110 | MIPI_DSI_TX_D0_P/LVDS_TX_D0_P | MIPI_DSI_TX_D0P/LVDS_TX_D0P | MIPI DSI or LVDS display clock | Output | AG14 |  | 0.9/1.8V | MIPI_DSI_TX_D0P | LVDS_TX_D0P
| 111 | GND
| 112 | HP_DETECT | GPIO3_A7_d | Headphone Insertion/Removal Detect | Input/Output | L2 | VCCIO1 | 3.3V | GPIO3_A7_d | I2S0_SDO2_M0 | I2S0_SDI2_M0 | PDM_SDI2_M0 | PCIE20_WAKEN_M1 | UART5_RX_M1
| 113 | HPR_OUT |  | Headphone Output - Right Channel | PMIC Output
| 114 | HP_SNS |  | Headphone Reference GND
| 115 | HPL_OUT |  | Headphone Output - Left Channel | PMIC Output
| 116 | MIC1_INN |  | Microphone Input | PMIC Input
| 117 | MIC1_INP |  | Microphone Input | PMIC Input
| 118 | SPKN_OUT |  | Speaker Output | PMIC Output
| 119 | SPKP_OUT |  | Speaker Output | PMIC Output
| 120 | GND

## GPIO使用注意事项
GPIO使用注意事项
1 | RK3562J处理器如下引脚被核心板功能占用，没有引出核心板： GPIO0_A1_z(1R13)： TSADC_SHUT_M0 #CPU过温保护，复位管脚 GPIO0_A2_d(AF23)： PMIC_SLEEP_H #RK809-5 PMIC休眠 GPIO0_A3_u(AF22)： PMIC_INT_L #RK809-5 PMIC中断 GPIO0_A7_d(AG21)：PWM_NPU（PWM3_M0） #NPU电源调节 GPIO3_A2_d(K2)： I2S0_MCLK_M0_PMIC #RK809-5 PMIC音频 GPIO3_A3_d(L3)： I2S0_SCLK_M0_PMIC #RK809-5 PMIC音频 GPIO3_A4_d(L1)： I2S0_LRCK_M0_PMIC #RK809-5 PMIC音频 GPIO3_A5_d(K3)： I2S0_SDO0_M0_PMIC #RK809-5 PMIC音频 GPIO3_A6_d(J1)： PDM_CLK0_M0_PMIC #RK809-5 PMIC音频 GPIO3_B1_d(J2)： I2S0_SDI0_M0/PDM_SDI0_M0_PMIC #RK809-5 PMIC音频 及EMMC、DDR相关专用引脚。
2 | 对 IO 后缀解释如下： GPIOx_xx_u，其中_u 表示这个 IO 的复位默认状态为内部上拉； GPIOx_xx_d，对应_d 表示默认状态为内部下拉； GPIOx_xx_z，对应_z 表示默认状态为高阻状态；
3 | 对于功能引脚带有_M0/_M1/_M2 后缀的，表示同一个功能管脚复用(Mux)在不同的 IO 上，同时只能选择其中一处复用(Mux)使用；例如选择 UART0_TX 时，只能选用 UART0_TX_M0或者 UART0_TX_M1，而不能同时使用；
4 | 同组功能管脚也只能同后缀的进行组合使用，例如选择UART0功能时 ，可以选择UART0_TX_M0 和 UART0_RX_M0 组合，或UART0_TX_M1和 UART0_RX_M1 组合，不可选取不同的复用后缀 IO 进行组合。